## Sheet1
Brand | Model | Usable Battery(Wh) | Combined - Cold Weather(Wh/km) | Combined -Mild Weather(Wh/km) | Acceleration(0-100km/h) | Battery Type | Drive | Electric Range(km) | Total Power(kw) | Total Torque(Nm) | Efficiency(Wh/km) | Towing Weight(kg) | Gross Vehicle Weight(kg) | Weight Unladen(EU) | Number of seats
Tesla | Model 3 Long Range Dual Motor | 75000 | 188 | 134 | 4.4 | Lithium-ion | AWD | 485 | 366 | 493 | 154.6392 | 1000 | 2232 | 1919 | 5
Tesla | Model Y Long Range Dual Motor | 75000 | 205 | 149 | 5 | Lithium-ion | AWD | 435 | 378 | 493 | 172.4138 | 1600 | 2619 | 2054 | 5
Tesla | Model 3 | 57500 | 183 | 129 | 6.1 | Lithium-ion | Rear | 380 | 208 | 420 | 151.3158 | 1000 | 2149 | 1835 | 5
MG | MG4 Electric 64 kWh | 61700 | 202 | 147 | 7.9 | Lithium-ion | Rear | 365 | 150 | 250 | 169.0411 | 500 | 2133 | 1785 | 5
Honda | e | 28500 | 204 | 146 | 9 | Lithium-ion | Rear | 170 | 100 | 315 | 167.6471 | 0 | 1855 | 1588 | 4
BMW | iX M60 | 105200 | 257 | 193 | 3.8 | Lithium-ion | AWD | 485 | 455 | 1100 | 216.9072 | 2500 | 3160 | 2659 | 5
BMW | I4 eDrive40 | 80700 | 207 | 149 | 5.7 | Lithium-ion | Rear | 470 | 250 | 430 | 171.7021 | 1600 | 2605 | 2125 | 5
BMW | iX1 xDrive30 | 64700 | 216 | 160 | 5.6 | Lithium-ion | AWD | 355 | 230 | 494 | 182.2535 | 1200 | 2580 | 2085 | 5
BMW | iX xDrive40 | 71000 | 233 | 175 | 6.1 | Lithium-ion | AWD | 360 | 240 | 630 | 197.2222 | 2500 | 3010 | 2440 | 5
BMW | iX xDrive50 | 105200 | 245 | 183 | 4.6 | Lithium-ion | AWD | 505 | 385 | 765 | 208.3168 | 2500 | 3145 | 2585 | 5
BMW | i4 M50 | 80700 | 218 | 161 | 3.9 | Lithium-ion | AWD | 435 | 400 | 795 | 185.5172 | 1600 | 2735 | 2290 | 5
BMW | i7 xDrive60 | 101700 | 237 | 175 | 4.7 | Lithium-ion | AWD | 510 | 400 | 745 | 199.4118 | 2000 | 3250 | 2715 | 5
BMW | iX3 | 74000 | 228 | 168 | 6.8 | Lithium-ion | Rear | 385 | 210 | 400 | 192.2078 | 740 | 2725 | 540 | 5
Audi | e-tron GT RS | 85000 | 246 | 185 | 3.3 | Lithium-ion | AWD | 405 | 475 | 830 | 209.8765 | 0 | 2860 | 2420 | 4
Audi | Q4 e-tron 40 | 76600 | 222 | 165 | 8.5 | Lithium-ion | Rear | 405 | 150 | 310 | 189.1358 | 1000 | 2640 | 2125 | 5
Audi | e-tron 55 quattro | 86500 | 275 | 211 | 5.7 | Lithium-ion | AWD | 365 | 300 | 664 | 236.9863 | 1800 | 3140 | 2565 | 5
Audi | Q4 e-tron 35 | 52000 | 217 | 160 | 9 | Lithium-ion | Rear | 285 | 125 | 310 | 182.4561 | 0 | 2475 | 1965 | 5
Audi | e-tron S | 86500 | 315 | 244 | 4.5 | Lithium-ion | AWD | 320 | 370 | 973 | 270.3125 | 1800 | 3280 | 2730 | 5
Hyundai | IONIQ 5 Long Range AWD | 74000 | 228 | 170 | 5.1 | Lithium-ion | AWD | 385 | 239 | 605 | 192.2078 | 1600 | 2560 | 2120 | 5
Hyundai | IONIQ 5 Standard Range 2WD | 54000 | 216 | 159 | 8.5 | Lithium-ion | Rear | 295 | 125 | 350 | 183.0508 | 750 | 2370 | 1905 | 5
Jaguar | I-Pace EV400 | 84700 | 261 | 197 | 4.8 | Lithium-ion | AWD | 380 | 294 | 696 | 222.8947 | 750 | 2670 | 2208 | 5
Kia | Niro EV | 64800 | 203 | 149 | 7.8 | Lithium-ion | Front | 380 | 150 | 255 | 170.5263 | 750 | 2200 | 1757 | 5
Kia | EV6 Long Range AWD | 74000 | 218 | 161 | 5.2 | Lithium-ion | AWD | 400 | 239 | 605 | 185 | 1600 | 2530 | 2090 | 5
Kia | e-Soul 64 kWh | 64000 | 206 | 152 | 7.9 | Lithium-ion | Front | 370 | 150 | 395 | 172.973 | 0 | 2180 | 1757 | 5
Mazda | MX-30 | 30000 | 214 | 154 | 9.7 | Lithium-ion | Front | 170 | 107 | 271 | 176.4706 | 0 | 2119 | 1720 | 5
Peugeot | e-208 | 45000 | 188 | 136 | 8.1 | Lithium-ion | Front | 285 | 100 | 260 | 157.8947 | 0 | 1910 | 1530 | 5
Peugeot | e-Rifter Long 50 kWh | 45000 | 273 | 205 | 11.7 | Lithium-ion | Front | 195 | 100 | 260 | 230.7692 | 750 | 2455 | 1884 | 7
Peugeot | E-traveller Standard 50 kWh | 45000 | 290 | 225 | 13.1 | Lithium-ion | Front | 180 | 100 | 260 | 250 | 1000 | 3015 | 1982 | 9
Skouda | Enyaq iV 80 | 77000 | 217 | 159 | 8.6 | Lithium-ion | Rear | 420 | 150 | 310 | 183.3333 | 1000 | 2616 | 2090 | 5
Skouda | Enyaq Coupe iV RS | 77000 | 226 | 167 | 6.5 | Lithium-ion | AWD | 405 | 220 | 460 | 190.1235 | 1200 | 2740 | 2367 | 5
Skouda | Enyaq Coupe iV 80 | 77000 | 205 | 150 | 8.7 | Lithium-ion | Rear | 445 | 150 | 310 | 173.0337 | 1000 | 2600 | 2119 | 5
Toyota | bZ4X AWD | 71400 | 230 | 170 | 6.9 | Lithium-ion | AWD | 370 | 160 | 336 | 192.973 | 750 | 2275 | 2105 | 5
Toyota | PROACE Verso L 75 kWh | 68000 | 302 | 234 | 13.1 | Lithium-ion | Front | 260 | 100 | 260 | 261.5385 | 1000 | 3100 | 2167 | 8
Toyota | PROACE Shuttle L 50 kWh | 45000 | 300 | 231 | 12.1 | Lithium-ion | Front | 175 | 100 | 260 | 257.1429 | 1000 | 3030 | 2102 | 9
Porsche | Taycan Turbo s | 83700 | 246 | 186 | 2.8 | Lithium-ion | AWD | 400 | 560 | 1050 | 209.25 | 0 | 2870 | 2370 | 4
Porsche | Taycan 4s | 71000 | 212 | 156 | 4 | Lithium-ion | AWD | 395 | 390 | 640 | 179.7468 | 0 | 2880 | 2215 | 4
Porsche | Taycan | 71000 | 206 | 151 | 5.4 | Lithium-ion | Rear | 410 | 300 | 345 | 173.1707 | 0 | 2795 | 2125 | 4
Volkswagen | ID.Buzz Pro | 77000 | 270 | 208 | 10.2 | Lithium-ion | Rear | 330 | 150 | 310 | 233.3333 | 1000 | 3000 | 2486 | 5
Volkswagen | ID.4 Pro Performance | 77000 | 220 | 164 | 8.5 | Lithium-ion | Rear | 410 | 150 | 310 | 187.8049 | 1000 | 2660 | 2124 | 5
Volkswagen | ID.5 GTX | 77000 | 223 | 166 | 6.3 | Lithium-ion | AWD | 405 | 220 | 460 | 190.1235 | 1200 | 2750 | 2242 | 5
Mercedes | EQA 580 4MATIC | 107800 | 211 | 154 | 4.3 | Lithium-ion | AWD | 605 | 385 | 855 | 178.1818 | 750 | 3060 | 2585 | 5
Mercedes | EQE SUV 450+ | 108400 | 255 | 194 | 6.7 | Lithium-ion | Rear | 495 | 265 | 568 | 218.9899 | 750 | 3265 | 2695 | 7
Mercedes | EQV 300 Long | 90000 | 340 | 265 | 12.1 | Lithium-ion | Front | 305 | 150 | 362 | 295.082 | 0 | 2500 | 2635 | 7
Mercedes | EQE AMG 43 4MATIC | 90600 | 221 | 163 | 4.2 | Lithium-ion | AWD | 485 | 350 | 858 | 186.8041 | 750 | 3095 | 2525 | 5
Mercedes | EQA 250 | 66500 | 222 | 164 | 8.6 | Lithium-ion | Front | 355 | 140 | 385 | 187.3239 | 750 | 2470 | 2040 | 5
Mercedes | EQA 300 4MATIC | 66500 | 225 | 166 | 7.7 | Lithium-ion | AWD | 350 | 168 | 390 | 190 | 1800 | 2535 | 2105 | 5
Citroen | e-C4 | 45000 | 200 | 146 | 9.7 | Lithium-ion | Front | 265 | 100 | 260 | 169.8113 | 0 | 2020 | 1636 | 5
Citroen | e-Berlingo M kWh | 45000 | 257 | 200 | 11.7 | Lithium-ion | Front | 200 | 100 | 260 | 225 | 750 | 2290 | 1739 | 5
Citroen | e-Jumpy Combi M 50 kWh | 45000 | 290 | 225 | 12.1 | Lithium-ion | Front | 180 | 100 | 260 | 250 | 1000 | 3015 | 1969 | 9
CUPRA | Born 170 kW - 77 kWh | 77000 | 205 | 150 | 7 | Lithium-ion | Rear | 450 | 170 | 310 | 171.1111 | 0 | 2300 | 1946 | 4